## Category 01
Category 01
External SSD |  | Monitor
Qty: 10 |  | Qty:02
Capacity | 500GB | Monitor Size | 24 Inch Full HD 1920x1080
Interface | USB 3.1 | Ports | with 1xHDMI, 1xVGA
Read perfornance | 1050MBs
Laptop |  | PCI Express Gigabit Ethernet Network Card
Qty:24 |  | Qty:02
CPU | i5 10th gen | External Connectors | 1x RJ45 Ethernet port
RAM | DDR4 8GB | Compatible Networks | 10/100/1000 Mbps
SSD | 250GB
Screen size | between 15" to 15.6"
Ports | On board RJ45, HDMI
Weight | Between 1.6 to 2.2kg
Graphics | 1 GB
OS | Genuine windows 10 64 bit
Warranty | one year
Computer System (High End ) |  | Rasberry Pi starter kit
Qty: 01 |  | Qty: 02
Processor | Intel Core i7 4.0 GHz 10th Gen | CPU | Quad core 1.2GHz
Cores | 6 cores | RAM | 1GB
Memory | 32GB RAM DDR4 2133 MHz | USB port | 4
Hard Disk | 500GB SSD x 2pcs | HDMI port | yes
Network | Integrated Ethernet | LAN port | 10/100 ethernet
Monitor Size | 24 Inch Full HD 1920x1080 with 1xHDMI, 1xVGA | Wireless | yes
OS | Windows 10 Pro 64bit (Genuine) | SD card | 32GB
Warranty | 1 Year Warranty | power supply adapter | yes
Graphics | 4GB GDDR5 with 1xHDMI, 1xVGA

## Category 02
Category 02
IP Camera System
Qty: 01
UniFi Protect Network Video Recorder (UNVR)
Processor | Quad-Core ARM Cortex-A57 at 1.7 GHz
Memory | 4GB DDR 4
Interfaces | (1) 10/100/1000 Mbps RJ45 Ethernet
(1) 1/10 Gbps SFP+ Ethernet
Rack mount | 1U rackmount kit
Drive Bays | 4 x 2.5"/3.5"
SATA HDD | 4 x 16TB Segate Skyhawk A1 (Model no ST16000VE000)
Raid | Raid 1 and 5
Warranty | one year
UniFi Protect G3 Dome Camera (UVC-G3-DOME-3)
Qty: 26
Memory | 512MB DDR3L
Interfaces | 10/100 Ethernet Port
Resolution | 1080p Full HD (1920x1080)
Maximum frame rate | 30 FPS
Vedio compression | H.264
Night Mode | IR LEDs with Mechanical IR Cut Filter
Microphone | Yes
Warranty | one year
24port PoE switch (unify US-24-250W)
Qty:02
Ports | 24x 10/100/1000 Mbs RJ45 ethernet ports
2x 1 Gbps SFP Ethernet Ports
Management | 1 x RJ45 Serial Port Out-of-Band,
Ethernet In-Band
PoE standards | Auto-Sensing IEEE 802.3af/at PoE+
VLAN | Yes
MAC Address table | Yes
Model and brand | Unifi US-24-250W
Rack mountable | yes
Switching capacity | 52Gbps
Forwarding rate | 38.69 Mpps
Maximum power | 250W
Unifi switch PoE 8 (150W)
Qty: 01
Ports | 8 x Gigabit ethernet ports
2 x 1G SFP ports
PoE stadards | Auto-Sensing IEEE 802.3af/at PoE,
Configurable 24V Passive PoE
Management interface | Ethernet In-Band
model number | US-8-150W

## Category 03
Cateogary 03 |  | Category 03
24 port Switch specs |  | Wall mount server rack
Qty:02 |  | Qty: 05 |  | ok
GENERAL |  | Wall mount | yes
Subtype | Gigabit Ethernet | Form factor | 4u
|  | Fans | yes
Ports | 24 x 10/100/1000 (PoE+) + 4 x Gigabit SFP | Lock and keys | yes
Power Over Ethernet (PoE) | PoE+ | PDU specs
| 802.1x | Qty: 02
Management | web GUI and CLI | Form factor | 1U
Mounting | Rack mountable | Rack mountable | Yes
Performance | 56 Gbps or more | Sockets | 7
VLAN | yes
ACL | MAC and IP ACL, combined ACL
Security | AAA, Port security, DHCP snooping, MAC port bidinding, ARP inspection, 802.1x, radius authentication, SSH, DOS defend, SSL | UPS for switches
L2 and L2+ features | Static routing, STP/RSTP/MSTP, BPDU filtering/guard, Loopback detection, LLDP,LLDP-MED | Qty: 05
Warranty | 1 year | Maximum power | 600W / 1000 VA
|  | power outlets | 4
48 Port Switch specs |  | Surge protection | yes
Qty: 01 |  | Topology | Line interactive
GENERAL
Subtype | Gigabit Ethernet | Tower Server
Qty:01
Ports | 48 x 10/100/1000 (PoE+) + 4 x Gigabit SFP | Processor | Intel Xeon 3.3GHz, 8M cashe
|  | Cores and Threads | 4 cores and 4 Threads
Power Over Ethernet (PoE) | PoE+ | Memory | 16GB RAM DDR4 2666MT/s, 64GB max
Management | web GUI and CLI | Hard Disk | 2x 1TB 7.2K RPM SATA 6Gbps 3.5
Mounting | Rack mountable | Hard Drive Chassis | 3.5" Chassis upto x4
Performance | 56 Gbps or more | Raid Controller | Hardware Raid Controller
VLAN | yes | Ports | Front: 1x 3.0 USB, Back 4 USB and Integrated Ethernet: 2 x 1GbE LOM
|  | OS | Windows Server 2019 Pre-Installed
ACL | MAC and IP ACL, combined ACL | Warranty | 3 Year Warranty
|  | Repir and maintenance service after warranty | Yes
Security | AAA, Port security, DHCP snooping, MAC port bidinding, ARP inspection, 802.1x, radius authentication, SSH, DOS defend, SSL
L2 and L2+ features | Static routing, STP/RSTP/MSTP, BPDU filtering/guard, Loopback detection, LLDP,LLDP-MED
Warranty | 1 year | Ruckus ZoneFlex R300
Qty: 03
Dual-Band 802.11n Smart Wi-Fi Access Point
NAS with HDD
Qty: 01
RAM | 4GB DDR4
CPU | 4 core 2.1 GHZ
Drive bays | 6
Drive types | 3.5"or 2.5" SATA SSD/HDD
Maximum storage | 96TB
External ports | 4x RJ45 1GbE LAN , 3x USB 3.0, 2x eSATA,
SATA 3.5" Internal HDD | 4x16TB compatible HDD with NAS
Warranty | 1 year

## Category 04
Category 04
Specs for heavy duty scanner
Qty: 01
Feeding capacity | 200 to 600 pages
Paper sizes | A4, A3
Scanning speed | Color: 90 ppm or more , Grayscale: 90ppm or more
Scanning mode | color and grayscale
Scanning sides | Simplex and duplex
Maximum daily scans | 50,000 or more
Interface | USB, RJ45 (required)
Warranty | 1 year
Repair and maintenance service | Available after warranty period is over.
Laser black and white printer
Qty: 14
Print speed | 40 PPM
First Page out | less than 8 second
Resolution | 1200 x 1200 dpi
Function | Print
Print Technology | Laser (Black and white)
Memory | 256 MB
Interfaces | Ethernet, USB
No of trays | 1 Multi-purpose, 1 input tray
Paper capacity | Multi-purpose tray : 50 sheets, Input tray: 250 sheets
Display | Yes
2 Side Print | Yes
Warranty | 1 year
Repir and maintenance service after warranty | Yes
Three in One Laser black and white printer
Qty:04
Print speed | 30 PPM
First Page out | less than 8 second
Resolution | 600 x 600 dpi
Functions | Print, Scan and Copy
Print Technology | Laser (Black and white)
Memory | 256 MB
Interfaces | Ethernet, USB
No of trays | 1 Multi-purpose, 1 input tray
Paper capacity | Multi-purpose tray : 1 sheets, Input tray: 250 sheets
Warranty | 1 year
Repir and maintenance service after warranty | Yes
Photocopy machine specs
Qty: 02
RAM | 1GB
Copy speed | 30 PPM
Paper capacity | Standard 1000 sheets , Max 2000
Original feed capacity | 100
Paper sizes | A4, A5, Letter
Scan speed | Duplex : 40 IPM, Simplex: 30 IPM
Scan modes | Color and grayscale
Scan resolution | 300 dpi
Scan file formats | JPEG, TIFF, PDF,
Scanning destination | Internal HDD or to a network destination
Interfaces | Ethernet 10/100/1000 Base-T, USB
Monthly copy volume | 80000
Warranty | 1 year
Repair maitenance service | available after warranty period
QTY: 02
Laser color printer
Print speed | 21 PPM
First Page out | less than 11 second
Resolution | 600 x 600 dpi
Functions | Print
Print Technology | Laser (color)
Duplex and simplex | yes
Memory | 256MB
Interfaces | Ethernet, USB
No of trays | 1 Multi-purpose, 1 input tray
Paper capacity | Multi-purpose tray : 1 sheet, Input tray:250 sheets
Warranty | 1 year
Repair and maintenance service | Yes

## Category 05
Category 05
85" TV Specs
Qty: 01
Display | 85"
Display technology | LED/LDC/ULED
Resoultion | 4K
Refresh rate | 60 HZ
Ethernet | 1
HDMI | 2
Warranty | 1 year
Installation | Yes
65" TV Specs
Qty: 05
Display | 65"
Display technology | LED/LDC/ULED
Resoultion | 4K
Refresh rate | 60 HZ
Ethernet | 1
HDMI | 2
Warranty | 1 year
Installation | Yes

## Category 06
Category 06
Qty:01
TX1 Forensic
Tableau TX1 forensic imager kit with case (Option2)
Tableau Forensic Imager [TX1]
Tableau Forensic Imager SATA/SAS Drive Bay [TX1-S1]
Tableau Power Supply [TP6]
Tableau Unified SATA/SAS Signal and Power Cable
Tableau PCIe 5 piece bundle
Five pack of Velcro Cable Ties
Microfiber Screen Wipe
Protective Hard-sided Case with Foam
SAS 3.5" 6 Gbps 2TB hard disk drive x 2 pcs
Qty:01
UFED touch2 specification
1024 resolution, multi-touch display
USB 3.1 Phase 1 auxliaries (up to 5Mbps)
Built-in multi-SIM reader
Wi-Fi b\g\n\ac (up to 350 Mbps)
DDR3L 8GB RAM
Large and fast hard drive (SSD 128GB)
Add-ons and Accessories
Tip and Cable set
UFED SIM ID cloning card
Cleaning brush for connectors
Tip and cable organizer
Micro SIM ID cloning cards
Tip and Velcro strap
UFED memory card reader
Nano SIM ID cloning cards
Spare tips cartridge
Multi-SIM adapter
Phone Power-up cable
USB flash drive
USB extension power-up cable

## Category 07
Category 07
OST PST Veiwer Softare
No.of License | 15

## Category 08
Category 08
Finger print time attendance machine
Qty: 05
Finger print capacity | 3000
Card capacity | 10000
Record Capacity | 100000
Communication | TCP/IP, USB
Functions | ID/Mifare/HID, API, ADMS
Verification speed | less than or equal to 1 second
Warranty | 1 year
After sales and spare parts | yes
Door access control system (4 Reader)
Qty: 02
Card capacity | 60000
Fingerprint capacity | 20000
Communication | TCP/IP
CPU | 1.2Ghz
RAM | 128MB
Flash Memory | 256MB
Door lock | Dead bolt type x2
Access control reader | RFID, x4 Reader
Push button | Contact less
UPS | Compatible UPS for access control reader x2, Backup Battery x2
Software | Webbased software to manage all activities (add users, delete user, search records, give access etc)
Installation | setup and installation
Warranty | 1 year
Repair and maintenance service | Available after maintenance period is over
Door access control system (2 Reader)
Qty: 01
Card capacity | 60000
Fingerprint capacity | 20000
Communication | TCP/IP
CPU | 1.2Ghz
RAM | 128MB
Flash Memory | 256MB
Door lock | Dead bolt type
Access control reader | RFID, x2 Reader
Push button | Contact less
UPS | Compatible UPS for access control reader, Backup Battery
Software | Webbased software to manage all activities (add users, delete user, search records, give access etc)
Installation | setup and installation
Warranty | 1 year
Repair and maintenance service | Available after maintenance period is over